## raw
Datasheet | DK Part # | Mfr Part # | Description | Capacitance |  | Capacitance Combined | Voltage - Rated
https://search.murata.co.jp/Ceramy/image/img/A01X/G101/ENG/GRM21A5C2D100JW01-01.pdf | 490-14649-1-ND | GRM21A5C2D100JW01D | CAP CER 10PF 200V C0G/NP0 0805 | 10 | pF | 10 pF | 200V
https://search.murata.co.jp/Ceramy/image/img/A01X/G101/ENG/GRM21A5C2D120JW01-01.pdf | 490-16816-1-ND | GRM21A5C2D120JW01D | CAP CER 12PF 200V C0G/NP0 0805 | 12 | pF | 12 pF | 200V
https://search.murata.co.jp/Ceramy/image/img/A01X/G101/ENG/GRM21A5C2D150JW01-01.pdf | 490-17850-1-ND | GRM21A5C2D150JW01D | CAP CER 15PF 200V C0G/NP0 0805 | 15 | pF | 15 pF | 200V
https://search.murata.co.jp/Ceramy/image/img/A01X/G101/ENG/GRM21A5C2D220JW01-01.pdf | 490-14650-1-ND | GRM21A5C2D220JW01D | CAP CER 22PF 200V C0G/NP0 0805 | 22 | pF | 22 pF | 200V
https://search.murata.co.jp/Ceramy/image/img/A01X/G101/ENG/GRM21A5C2D330JW01-01.pdf | 490-14651-1-ND | GRM21A5C2D330JW01D | CAP CER 33PF 200V C0G/NP0 0805 | 33 | pF | 33 pF | 200V
https://search.murata.co.jp/Ceramy/image/img/A01X/G101/ENG/GRM21A5C2D390JW01-01.pdf | 490-14652-1-ND | GRM21A5C2D390JW01D | CAP CER 39PF 200V C0G/NP0 0805 | 39 | pF | 39 pF | 200V
https://search.murata.co.jp/Ceramy/image/img/A01X/G101/ENG/GRM21A5C2D470JW01-01.pdf | 490-14653-1-ND | GRM21A5C2D470JW01D | CAP CER 47PF 200V C0G/NP0 0805 | 47 | pF | 47 pF | 200V
https://search.murata.co.jp/Ceramy/image/img/A01X/G101/ENG/GRM21A5C2D820JW01-01.pdf | 490-16818-1-ND | GRM21A5C2D820JW01D | CAP CER 82PF 200V C0G/NP0 0805 | 82 | pF | 82 pF | 200V
https://search.murata.co.jp/Ceramy/image/img/A01X/G101/ENG/GRM21A5C2D101JW01-01.pdf | 490-16815-1-ND | GRM21A5C2D101JW01D | CAP CER 100PF 200V C0G/NP0 0805 | 100 | pF | 100 pF | 200V
https://search.murata.co.jp/Ceramy/image/img/A01X/G101/ENG/GRM21A5C2D181JW01-01.pdf | 490-17851-1-ND | GRM21A5C2D181JW01D | CAP CER 180PF 200V C0G/NP0 0805 | 180 | pF | 180 pF | 200V
https://search.murata.co.jp/Ceramy/image/img/A01X/G101/ENG/GRM21A5C2D271JW01-01.pdf | 490-16817-1-ND | GRM21A5C2D271JW01D | CAP CER 270PF 200V C0G/NP0 0805 | 270 | pF | 270 pF | 200V
https://search.murata.co.jp/Ceramy/image/img/A01X/G101/ENG/GRM2165C2A102JA01-01.pdf | 490-6445-1-ND | GRM2165C2A102JA01D | CAP CER 1000PF 100V C0G/NP0 0805 | 1 | nF | 1 nF | 100V
https://search.murata.co.jp/Ceramy/image/img/A01X/G101/ENG/GRM2165C2A122JA01-01.pdf | 490-6446-1-ND | GRM2165C2A122JA01D | CAP CER 1200PF 100V C0G/NP0 0805 | 1.2 | nF | 1.2 nF | 100V
https://search.murata.co.jp/Ceramy/image/img/A01X/G101/ENG/GRM2165C2A132JA01-01A.pdf | 490-8290-1-ND | GRM2165C2A132JA01D | CAP CER 1300PF 100V C0G/NP0 0805 | 1.3 | nF | 1.3 nF | 100V
https://search.murata.co.jp/Ceramy/image/img/A01X/G101/ENG/GRM2165C2A152JA01-01.pdf | 490-11552-1-ND | GRM2165C2A152JA01D | CAP CER 1500PF 100V C0G/NP0 0805 | 1.5 | nF | 1.5 nF | 100V
https://search.murata.co.jp/Ceramy/image/img/A01X/G101/ENG/GRM2165C2A162JA01-01A.pdf | 490-12745-1-ND | GRM2165C2A162JA01D | CAP CER 1600PF 100V C0G/NP0 0805 | 1.6 | nF | 1.6 nF | 100V
https://search.murata.co.jp/Ceramy/image/img/A01X/G101/ENG/GRM2165C2A182JA01-01.pdf | 490-13368-1-ND | GRM2165C2A182JA01D | CAP CER 1800PF 100V C0G/NP0 0805 | 1.8 | nF | 1.8 nF | 100V
https://search.murata.co.jp/Ceramy/image/img/A01X/G101/ENG/GRM2165C2A202JA01-01A.pdf | 490-6447-1-ND | GRM2165C2A202JA01D | CAP CER 2000PF 100V C0G/NP0 0805 | 2 | nF | 2 nF | 100V
https://search.murata.co.jp/Ceramy/image/img/A01X/G101/ENG/GRM2165C2A222JA01-01.pdf | 490-6448-1-ND | GRM2165C2A222JA01D | CAP CER 2200PF 100V C0G/NP0 0805 | 2.2 | nF | 2.2 nF | 100V
https://search.murata.co.jp/Ceramy/image/img/A01X/G101/ENG/GRM2165C2A242JA01-01.pdf | 490-14872-1-ND | GRM2165C2A242JA01D | CAP CER 2400PF 100V C0G/NP0 0805 | 2.4 | nF | 2.4 nF | 100V
https://search.murata.co.jp/Ceramy/image/img/A01X/G101/ENG/GRM2165C2A272JA01-01.pdf | 490-13369-1-ND | GRM2165C2A272JA01D | CAP CER 2700PF 100V C0G/NP0 0805 | 2.7 | nF | 2.7 nF | 100V
https://search.murata.co.jp/Ceramy/image/img/A01X/G101/ENG/GRM2165C1H302JA01-01A.pdf | 490-1631-1-ND | GRM2165C1H302JA01D | CAP CER 3000PF 50V C0G/NP0 0805 | 3 | nF | 3 nF | 50V
https://search.murata.co.jp/Ceramy/image/img/A01X/G101/ENG/GRM2165C2A332JA01-01.pdf | 490-8291-1-ND | GRM2165C2A332JA01D | CAP CER 3300PF 100V C0G/NP0 0805 | 3.3 | nF | 3.3 nF | 100V
https://search.murata.co.jp/Ceramy/image/img/A01X/G101/ENG/GRM2165C1H362JA01-01A.pdf | 490-3318-1-ND | GRM2165C1H362JA01D | CAP CER 3600PF 50V C0G/NP0 0805 | 3.6 | nF | 3.6 nF | 50V
https://search.murata.co.jp/Ceramy/image/img/A01X/G101/ENG/GRM2165C1H392JA01-01.pdf | 490-3045-1-ND | GRM2165C1H392JA01D | CAP CER 3900PF 50V C0G/NP0 0805 | 3.9 | nF | 3.9 nF | 50V
https://search.murata.co.jp/Ceramy/image/img/A01X/G101/ENG/GRM2165C1H432JA01-01.pdf | 490-3319-1-ND | GRM2165C1H432JA01D | CAP CER 4300PF 50V C0G/NP0 0805 | 4.3 | nF | 4.3 nF | 50V
//mm.digikey.com/Volume0/opasdata/d220001/medias/docus/509/GRM2165C1H472FA01J.pdf | 490-8288-1-ND | GRM2165C1H472FA01D | CAP CER 4700PF 50V C0G/NP0 0805 | 4.7 | nF | 4.7 nF | 50V
https://search.murata.co.jp/Ceramy/image/img/A01X/G101/ENG/GRM2195C1H512JA01-01A.pdf | 490-1635-1-ND | GRM2195C1H512JA01D | CAP CER 5100PF 50V C0G/NP0 0805 | 5.1 | nF | 5.1 nF | 50V
https://search.murata.co.jp/Ceramy/image/img/A01X/G101/ENG/GRM2195C1H562JA01-01.pdf | 490-1636-1-ND | GRM2195C1H562JA01D | CAP CER 5600PF 50V C0G/NP0 0805 | 5.6 | nF | 5.6 nF | 50V
https://search.murata.co.jp/Ceramy/image/img/A01X/G101/ENG/GRM2195C1H622JA01-01A.pdf | 490-1637-1-ND | GRM2195C1H622JA01D | CAP CER 6200PF 50V C0G/NP0 0805 | 6.2 | nF | 6.2 nF | 50V
https://search.murata.co.jp/Ceramy/image/img/A01X/G101/ENG/GRM2195C1H682JA01-01.pdf | 490-1638-1-ND | GRM2195C1H682JA01D | CAP CER 6800PF 50V C0G/NP0 0805 | 6.8 | nF | 6.8 nF | 50V
https://search.murata.co.jp/Ceramy/image/img/A01X/G101/ENG/GRM2195C1H752JA01-01A.pdf | 490-1639-1-ND | GRM2195C1H752JA01D | CAP CER 7500PF 50V C0G/NP0 0805 | 7.5 | nF | 7.5 nF | 50V
https://search.murata.co.jp/Ceramy/image/img/A01X/G101/ENG/GRM2195C1H822JA01-01.pdf | 490-1640-1-ND | GRM2195C1H822JA01D | CAP CER 8200PF 50V C0G/NP0 0805 | 8.2 | nF | 8.2 nF | 50V
https://search.murata.co.jp/Ceramy/image/img/A01X/G101/ENG/GRM2195C1H912JA01-01A.pdf | 490-1641-1-ND | GRM2195C1H912JA01D | CAP CER 9100PF 50V C0G/NP0 0805 | 9.1 | nF | 9.1 nF | 50V
https://search.murata.co.jp/Ceramy/image/img/A01X/G101/ENG/GRM2195C1H103JA01-01.pdf | 490-1642-1-ND | GRM2195C1H103JA01D | CAP CER 10000PF 50V C0G/NP0 0805 | 10 | nF | 10 nF | 50V
https://search.murata.co.jp/Ceramy/image/img/A01X/G101/ENG/GRM2195C1H113JA01-01A.pdf | 490-8297-1-ND | GRM2195C1H113JA01D | CAP CER 0.011UF 50V C0G/NP0 0805 | 11 | nF | 11 nF | 50V
https://search.murata.co.jp/Ceramy/image/img/A01X/G101/ENG/GCM2195C1H123JA16-01.pdf | 490-14530-1-ND | GCM2195C1H123JA16D | CAP CER 0.012UF 50V C0G/NP0 0805 | 12 | nF | 12 nF | 50V
https://search.murata.co.jp/Ceramy/image/img/A01X/G101/ENG/GRM2195C1H133JA01-01A.pdf | 490-12752-1-ND | GRM2195C1H133JA01D | CAP CER 0.013UF 50V C0G/NP0 0805 | 13 | nF | 13 nF | 50V
https://search.murata.co.jp/Ceramy/image/img/A01X/G101/ENG/GRM2195C1H153JA01-01.pdf | 490-1643-1-ND | GRM2195C1H153JA01D | CAP CER 0.015UF 50V C0G/NP0 0805 | 15 | nF | 15 nF | 50V
https://search.murata.co.jp/Ceramy/image/img/A01X/G101/ENG/GRM21B5C1H183JA01-01.pdf | 490-3321-1-ND | GRM21B5C1H183JA01L | CAP CER 0.018UF 50V C0G/NP0 0805 | 18 | nF | 18 nF | 50V
https://search.murata.co.jp/Ceramy/image/img/A01X/G101/ENG/GRM21B5C1H203JA01-01.pdf | 490-8307-1-ND | GRM21B5C1H203JA01L | CAP CER 0.02UF 50V C0G/NP0 0805 | 20 | nF | 20 nF | 50V
https://search.murata.co.jp/Ceramy/image/img/A01X/G101/ENG/GRM21B5C1H223JA01-01.pdf | 490-1644-1-ND | GRM21B5C1H223JA01L | CAP CER 0.022UF 50V C0G/NP0 0805 | 22 | nF | 22 nF | 50V
https://search.murata.co.jp/Ceramy/image/img/A01X/G101/ENG/GCM219R72A333KA37-01.pdf | 490-14776-1-ND | GCM219R72A333KA37D | CAP CER 0.033UF 100V X7R 0805 | 33 | nF | 33 nF | 100V
https://www.murata.com/-/media/webrenewal/support/library/catalog/products/k35e.ashx?la=en-us&cvid=20200508021757000000 | 490-4969-1-ND | GCM21BR72A473KA37L | CAP CER 0.047UF 100V X7R 0805 | 47 | nF | 47 nF | 100V
https://www.murata.com/-/media/webrenewal/support/library/catalog/products/k35e.ashx?la=en-us&cvid=20200508021757000000 | 490-5827-1-ND | GCJ21BR72A683KA01L | CAP CER 0.068UF 100V X7R 0805 | 68 | nF | 68 nF | 100V
https://www.murata.com/-/media/webrenewal/support/library/catalog/products/k35e.ashx?la=en-us&cvid=20200508021757000000 | 490-5825-1-ND | GCJ21BR72A104KA01L | CAP CER 0.1UF 100V X7R 0805 | 100 | nF | 100 nF | 100V
https://www.murata.com/-/media/webrenewal/support/library/catalog/products/k35e.ashx?la=en-us&cvid=20200508021757000000 | 490-5804-1-ND | GCJ21BR71H224KA01L | CAP CER 0.22UF 50V X7R 0805 | 220 | nF | 220 nF | 50V
https://search.murata.co.jp/Ceramy/image/img/A01X/G101/ENG/GCJ219R71H334KA12-01.pdf | 490-14413-1-ND | GCJ219R71H334KA12D | CAP CER 0.33UF 50V X7R 0805 | 330 | nF | 330 nF | 50V
https://search.murata.co.jp/Ceramy/image/img/A01X/G101/ENG/GRM21BR71H474KA88-01.pdf | 490-3328-1-ND | GRM21BR71H474KA88L | CAP CER 0.47UF 50V X7R 0805 | 470 | nF | 470 nF | 50V
https://search.murata.co.jp/Ceramy/image/img/A01X/G101/ENG/GCM21BR71E684KA55-01.pdf | 490-14780-1-ND | GCM21BR71E684KA55L | CAP CER 0.68UF 25V X7R 0805 | 680 | nF | 680 nF | 25V
https://search.murata.co.jp/Ceramy/image/img/A01X/G101/ENG/GRM21BR71C105KA01-01.pdf | 490-1691-1-ND | GRM21BR71C105KA01L | CAP CER 1UF 16V X7R 0805 | 1 | µF | 1 µF | 16V
https://search.murata.co.jp/Ceramy/image/img/A01X/G101/ENG/GCM21BR71C155KA37-01.pdf | 490-8048-1-ND | GCM21BR71C155KA37L | CAP CER 1.5UF 16V X7R 0805 | 1.5 | µF | 1.5 µF | 16V
https://search.murata.co.jp/Ceramy/image/img/A01X/G101/ENG/GRM21BR71E225KE11-01.pdf | 490-14467-1-ND | GRM21BR71E225KE11L | CAP CER 2.2UF 25V X7R 0805 | 2.2 | µF | 2.2 µF | 25V
https://www.murata.com/-/media/webrenewal/support/library/catalog/products/k35e.ashx?la=en-us&cvid=20200508021757000000 | 490-13309-1-ND | GCM21BR71C335KA73L | CAP CER 3.3UF 16V X7R 0805 | 3.3 | µF | 3.3 µF | 16V
https://search.murata.co.jp/Ceramy/image/img/A01X/G101/ENG/GRM21BR71C475KE51-01.pdf | 490-14466-1-ND | GRM21BR71C475KE51L | CAP CER 4.7UF 16V X7R 0805 | 4.7 | µF | 4.7 µF | 16V
https://search.murata.co.jp/Ceramy/image/img/A01X/G101/ENG/GRM21BR61C106KE15-01.pdf | 490-6473-1-ND | GRM21BR61C106KE15K | CAP CER 10UF 16V X5R 0805 | 10 | µF | 10 µF | 16V
https://search.murata.co.jp/Ceramy/image/img/A01X/G101/ENG/GRM21BR61A226ME51-01.pdf | 490-10511-1-ND | GRM21BR61A226ME51L | CAP CER 22UF 10V X5R 0805 | 22 | µF | 22 µF | 10V
https://search.murata.co.jp/Ceramy/image/img/A01X/G101/ENG/GRM21BR61A476ME15-01.pdf | 490-9961-1-ND | GRM21BR61A476ME15L | CAP CER 47UF 10V X5R 0805 | 47 | µF | 47 µF | 10V
https://search.murata.co.jp/Ceramy/image/img/A01X/G101/ENG/GRM21BR60J107ME15-01.pdf | 490-13981-1-ND | GRM21BR60J107ME15L | CAP CER 100UF 6.3V X5R 0805 | 100 | µF | 100 µF | 6.3V

## checklist
DK Part # | Capacitance | Done?
490-14649-1-ND | 10 pF | Y
490-16816-1-ND | 12 pF | Y
490-17850-1-ND | 15 pF | Y
490-14650-1-ND | 22 pF | Y
490-14651-1-ND | 33 pF | Y
490-14652-1-ND | 39 pF | Y
490-14653-1-ND | 47 pF | Y
490-16818-1-ND | 82 pF | Y
490-16815-1-ND | 100 pF | Y
490-17851-1-ND | 180 pF | Y
490-16817-1-ND | 270 pF | Y
490-6445-1-ND | 1 nF | Y
490-6446-1-ND | 1.2 nF | Y
490-8290-1-ND | 1.3 nF | Y
490-11552-1-ND | 1.5 nF | Y
490-12745-1-ND | 1.6 nF | Y
490-13368-1-ND | 1.8 nF | Y
490-6447-1-ND | 2 nF | Y
490-6448-1-ND | 2.2 nF | Y
490-14872-1-ND | 2.4 nF | Y
490-13369-1-ND | 2.7 nF | Y
490-1631-1-ND | 3 nF | Y
490-8291-1-ND | 3.3 nF | Y
490-3318-1-ND | 3.6 nF | Y
490-3045-1-ND | 3.9 nF | Y
490-3319-1-ND | 4.3 nF | Y
490-8288-1-ND | 4.7 nF | Y
490-1635-1-ND | 5.1 nF | Y
490-1636-1-ND | 5.6 nF | Y
490-1637-1-ND | 6.2 nF | Y
490-1638-1-ND | 6.8 nF | Y
490-1639-1-ND | 7.5 nF | Y
490-1640-1-ND | 8.2 nF | Y
490-1641-1-ND | 9.1 nF | Y
490-1642-1-ND | 10 nF | Y
490-8297-1-ND | 11 nF | Y
490-14530-1-ND | 12 nF | Y
490-12752-1-ND | 13 nF | Y
490-1643-1-ND | 15 nF | Y
490-3321-1-ND | 18 nF | Y
490-8307-1-ND | 20 nF | Y
490-1644-1-ND | 22 nF | Y
490-14776-1-ND | 33 nF | Y
490-4969-1-ND | 47 nF | Y
490-5827-1-ND | 68 nF | Y
490-5825-1-ND | 100 nF | Y
490-5804-1-ND | 220 nF | Y
490-14413-1-ND | 330 nF | Y
490-3328-1-ND | 470 nF | Y
490-14780-1-ND | 680 nF | Y
490-1691-1-ND | 1 µF | Y
490-8048-1-ND | 1.5 µF | Y
490-14467-1-ND | 2.2 µF | Y
490-13309-1-ND | 3.3 µF | Y
490-14466-1-ND | 4.7 µF | Y
490-6473-1-ND | 10 µF | Y
490-10511-1-ND | 22 µF | Y
490-9961-1-ND | 47 µF | Y
490-13981-1-ND | 100 µF | Y